## Initial problem
Surface reservoir | Off-river storage
Aquifer |  | IWRM issues covered:
return flows from irrigated agriculture
urban vs. agricultural water supply allocation
Agricultural demand |  | upstream vs. downstream water use and allocation
Environmental flows (minimum or with some metric that compares to a natural baseline)
Urban demand
junction |  | Advanced topics that could be treated as well:
trading water: ag to ag, ag to urban
Hydropower plant |  | Conjunctive use of reservoirs (operating reservois in series)
Desal plant
Waste water treatment plant
Inflow
conveyance link (river, canal, pipe)
link with cost (pumping)
SR1
SR2
Urb1
Ag2
J2
Hp1
Hp2
Ag1

## Full IWRM problem
Surface reservoir | Off-river storage
Aquifer |  | Additional IWRM issues covered:
off river storage,
conjunctive use of ground and surface water (including ground water pumping cost, and the buffer value of groundwater reserves)
Agricultural demand |  | out of basin water transfers (to urbanization 2)
wastewater re-use
Urban demand |  | desalination
run of river hydropower
junction
Hydropower plant |  | Advanced topics that could be treated as well:
Capacity expansion (compare portfolios with 5 new options: ORS1, raising SR2, Conjunctive use (pipe GW1-J2), Re-use or Desal)
Desal plant
Waste water treatment plant |  | Energy capacity planning issues enabled
Reinforcement vs. extention (by having 2 cities linked in, and 1 independent)
Inflow
conveyance link (river, canal, pipe)
link with cost (pumping)
ORS1
SR1
SR2
Urb1
Ag2
GW1
WWTP1
J2
Hp1
Hp2
Ag1
ROR1
Desal1
Urb2
Urb3